## IR SENSOR-BOM (1)
ID | Designator | Footprint |  | Comment | Supplier and ref
1 | D2 | LED_D5.0mm_Horizontal_O3.81mm_Z3.0mm | 1 | IR_LED
2 | RV1 | Potentiometer_ACP_CA9-H2 | 1 | 10k
3 | D1 | LED_D5.0mm_Horizontal_O3.81mm_Z3.0mm | 1 | D_Photo
4 | JP2 | SolderJumper-2_P1.3mm_Open_TrianglePad1.0x1.5mm | 1 | Jumper_2_Open
5 | R1 | R_Axial_DIN0204_L3.6mm_D1.6mm_P2.54mm_Vertical | 1 | 10k
6 | R2 | R_Axial_DIN0204_L3.6mm_D1.6mm_P2.54mm_Vertical | 1 | 270
7 | JP1 | SolderJumper-2_P1.3mm_Bridged_RoundedPad1.0x1.5mm | 1 | Jumper_2_Bridged
8 | U1 | DFN-8-1EP_2x2mm_P0.5mm_EP1.05x1.75mm | 1 | LM358_DFN
9 | J1 | PinHeader_2x14_P2.54mm_Vertical | 1 | Conn_02x14_Male